## Sheet1
University of Bristol - Design Project - Academic Year 2023 24
Aircraft Data Sheet Fixedwing (PDR, PEDR , FDR & FEDR) |  |  | Please keep to one page
1. To help the assessors at each Review, this Data Sheet must completed by each Group.
2. Use the specified units so that Designs can be compared.
3. Add any other data or comments which you think is relevant
4. Please add Group Number, Name & Advisor.
The Design process is essentailly iterative so it is to be expected that the FDR Sheet (except for Configuration) will be different.
Note: At the PDR much of this information will be approximate but please keep TBD's to a minimum.
Group Number | 9
Chosen Group Name | HIPPO
Group Advisor | Mark Lowenberg
Item | Value | Units | Additional Comments
Configuration (e.g. Conventional, Box Wing, Joined Wing) | High wing
Maximum Take-Off Mass | 275000 | kg | wf/w0=0.322
Operators Weight Empty | 126000 | kg | we/w0=0.458
Fuel for design mission (including reserves) | 34400 | kg | From fuel burn calculation
Payload for design mission | 60000 | kg
Maximum Landing Mass | 194900 | kg | Landing with max reserve fuel (8900kg)
Maximum Zero Fuel Mass | 186000 | kg
Maximum Fuel Capacity | 89000 | kg | Using fuel fraction estimate
Cruise Mach No | 0.75
VCr/MCr (VCr in kts CAS) | 395.3/0.67 | kts CAS / - | M at 0 sweep
Initial Cruise Altitude | 30000 | ft
L/D (at start of Cruise for 1500 nm mission) | 14
Take-Off Field Length | 1601 | m
Landing Field Length | 992 | m
Approach Speed | 146.8 | kts | 1.3* stall speed
Fuselage Length | 67.5 | m | PL bay length: 43.5m
Fuselage Width (or Diameter if circular) | 10.245 | m | PL bay widh: 8.2m
Fuselage Height or Depth | 11.365 | m | PL bay height: 7.3m
Wing Area | 423 | m^2
Span | 63.4 | m
Aspect Ratio | 9.5
Thickness of Wing @ outer wing (t/c) | 12%
Taper Ratio | 0.5
Mean Aerodynamic Chord | 6.92 | m
Sweep @ 1/4 Chord | 26.6 | degs
High Lift System (trailing edge) | TBD
High Lift System (leading edge) | TBD
Clmax at landng | 2.3
Distance of wing LE at root from nose | 26.8 | m
Distance of wing MAC from datum (specify datum) | 14.082 | m | Lateral distance from centerline
Tailplane Area | 78.9 | m^2
Span | 19.9 | m
Aspect Ratio | 5
1/4 Chord MAC (wing) to 1/4 Chord MAC (tailplane) | 37.11 | m
Fin Area | 71.1 | m^2
Span | 10.99 | m
Aspect Ratio | 1.7
1/4 Chord MAC (wing) to 1/4 Chord MAC (fin) | 30.17 | m
Number of Engines | 2
Engine position (wing/fuselage/other) | underwing
Engine shaft Power (per Engine) Sea Level Static | N/A | kW
Thrust (per Engine) Sea Level Static | 74299.356 | lbm/hr/lbf
Engine Thrust Scale Factor | 1
Engine or propeller diameter (as required) | 3.65 | m
sfc at mid cruise mission | 0.0228 | lbm/hr/lbf
Landing Gear Layout | tricycle
Main Landing Gear Tyre Size | 54 | inches | diameter
Main Landing Gear Geometry for ACN | 32.3 | mm | Center of front nose to main bogie center
ACN | 65
Height of Fuselage Datum above Ground | 2.75 | m | Bottom of fuselage to bottom of wheel
CG range at MTOM | TBD | % MAC
Aircraft NRC | TBD | Million $
Aircraft RC | TBD | Million $
Manufacture's Study Price | 376 | Million $
Engine Price (per engine) | 20 | Million $
Aircraft DOC | 47410 | $/trip | based on study mission
Turnaround time | TBD | mins
Refuel time | TBD | mins
Trim Tank yes/no | TBD
Additional parameters
173 flights, BelugaXL =208